## C=Key_v3.1_BOM
Part | Value | Device | Quantity | Description | Source
C1,C2 | 18pF | C2.5/2 | 2 | CAPACITOR | https://www.digikey.com/en/products/detail/vishay-beyschlag-draloric-bc-components/K180J15C0GF5TL2/286458
C3,C6 | .1uF | C2.5/2 | 2 | CAPACITOR | https://www.digikey.com/en/products/detail/vishay-beyschlag-draloric-bc-components/K104K15X7RF5TL2/286538
C4 |  | MA20-1 | 1 | PIN HEADER | https://www.digikey.com/en/products/detail/sullins-connector-solutions/PPTC201LFBN-RC/810158
C5 | C64 | MA20-1 | 1 | PIN HEADER | https://www.digikey.com/en/products/detail/sullins-connector-solutions/PREC020SAAN-RC/2774834
D1,D2 |  | DIODE-DO41-10 | 2 | DIODE | https://www.digikey.com/en/products/detail/micro-commercial-co/1N4002-TP/773639
IC1 | MEGA162P | MEGA161P | 1 | MICROCONTROLLER | https://www.digikey.com/en/products/detail/microchip-technology/ATMEGA162-16PU/739761
IC2 | MT8812-P | MT8812-P | 1
IC4 | 74LS245N | 74LS245N | 1 | Octal BUS TRANSCEIVER, 3-state | https://www.digikey.com/en/products/detail/texas-instruments/SN74LS245N/277301
J1,J2,J5,LED |  | MA03-1 | 4 | PIN HEADER | https://www.digikey.com/en/products/detail/adam-tech/PH1-12-UA/9830395
J3 |  | JP1Q | 1 | JUMPER | https://www.digikey.com/en/products/detail/adam-tech/PH1-02-UA/9830266
PS2 |  | MA04-1 | 1 | PIN HEADER | https://www.digikey.com/en/products/detail/adam-tech/PH1-04-UA/9829296
Q1 | 14.7456MHz | CRYTALHC49U-V | 1 | CRYSTAL | https://www.digikey.com/en/products/detail/abracon-llc/ABL-14-7456MHZ-B2/675235
R1 | 10K | R-US_0204/5 | 1 | RESISTOR, American symbol | https://www.digikey.com/en/products/detail/stackpole-electronics-inc/CF18JT10K0/1741566
R2 | 330 | R-US_0204/5 | 1 | RESISTOR, American symbol | https://www.digikey.com/en/products/detail/stackpole-electronics-inc/CF18JT330R/1741683
R3 | 100K | R-US_0204/2V | 1 | RESISTOR, American symbol | https://www.digikey.com/en/products/detail/stackpole-electronics-inc/CF18JT100K/1741564
X1,X2 |  | M09HP | 2 | SUB-D | https://www.digikey.com/en/products/detail/assmann-wsw-components/A-DS-09-A-KG-T4S/1241806
X3 |  | MINI_DIN_6 | 1 | MINI_DIN_6 | https://www.digikey.com/en/products/detail/adam-tech/MDJ-006-FS/9832513
X5 |  | F25HPS | 1 | SUB-D | https://www.digikey.com/en/products/detail/amphenol-icc-fci/D25S33E4PA00LF/1538080